## Instruction_sheet
Tag_Mapping sheet Guidelines

Note: The cells colored in yellow and the Instruction_sheet cannot be edited.

· CT Vista+ Tag Name: This column contains the selected CT Vista+ parameters that are required for analysis of / Condenser performance. These should not be edited.
· Historian Tag Unit of Measure: This column needs to be filled with the respective Unit of Measure that is used / in the Historian database for each Tag Name. These need to be filled mandatorily.
· Historian Tag Name: Please fill this column with the respective Historian Tag Name applicable for each CT Vista+ Tag Name. These need to be filled mandatorily.
· Historian Descriptor: Please fill this column with the respective Historian Descriptor applicable for each CT Vista+ Tag Name. Filling this column is optional.

Please email the filled Excel file to the Chem Treat representative to help him/her complete the Tag Mapping process

## Tag_mapping
CT Vista+ Tag Name	Historian Tag Unit of Measure	Historian Tag Name	Historian Descriptor
gross_load	W	FI-110GT001A/NET_MW.CV
condenser_back_pressure_1	inHg(a)	PI-130CD006A/AI1/OUT.CV
condenser_back_pressure_2	inHg(a)	PI-130CD006B/AI1/OUT.CV
boiler_steam_flow_1	kpph	FI-120PV003B/AI1/PV.CV
boiler_steam_flow_2	kpph	fi-120pv002b/ai1/pv.cv
boiler_steam_flow_3	kpph	FI-120PV001B/AI1/PV.CV
condenser_cw_in_temps_1	°F	ti-130cd006a/ai1/pv.cv
condenser_cw_in_temps_2	°F	ti-130cd006d/ai1/pv.cv
condenser_cw_out_temps_1	°F	ti-130cd006b/ai1/pv.cv
ambient_temp	°F	MPP_WEATHER/MPP_TEMPERATURE.CV
humidity	%	MPP_WEATHER/MPP_HUMIDITY.CV
barometric_pressure	inHg(a)	MPP_WEATHER/MPP_PRESSURE.CV
condensate_sodium	ppt	AI-120BS001KD/AI1/PV.CV
condensate_cation_conductivity	umhos	CI-120BS001KA/AI1/PV.CV
condensate_do	ppb	AI-120BS001KC/AI1/PV.CV
attemperation_flow_1	kpph	f1
attemperation_flow_2	kpph	f1
cogen_steam_flow_1	kpph	f1
hotwell_temp_1	°F	TI-130PP003A/AI1/PV.CV
condenser_cw_inlet_pressure_1	psi	PI-130CD006CA/AI1/PV.CV
condenser_cw_inlet_pressure_2	psi	PI-130CD006dA/AI1/PV.CV
condenser_cw_delta_pressure_1	psi	PDI-130CD006CC/AI1/PV.CV
condenser_cw_delta_pressure_2	psi	PDI-130CD006DC/AI1/PV.CV
circ_pump_amps_1	amps	JI-220PP005A/AI1/PV.CV
circ_pump_amps_2	amps	JI-220PP005B/AI1/PV.CV
circ_pump_amps_3	amps	JI-220PP005C/AI1/PV.CV
air_removal_1	scfm